## Tabelle1
PARTS MAINBOARD | QUANTITY |  |  | DESCRIPTION | INFO | SUPPLIER | Price | Alternative Part | ALTERNATIV INFO | SUPPLIER ALTERNATIV
PCB | 1 |  |  | motherboard |  | Ebay, GER, retroplacecom | 49.9 |  |  | eBay
PARTS SOCKETS | QUANTITY |  |  | DESCRIPTION | INFO | SUPPLIER | Price |  | ALTERNATIV INFO | SUPPLIER ALTERNATIV
16 pin socket | 42 | MPE 001-1-016-3 |  | Präzisionsfassung, 16 polig, RM 2,54 |  | Reichelt, GER | 15.54 | TI C9316-02
14 pin socket | 12 | MPE 001-1-014-3 |  | Präzisionsfassung, 14 polig, RM 2,54 |  | Reichelt, GER | 3.96 | TI C9314-02
8 pin socket | 1 | MPE 001-1-008-3 |  | Präzisionsfassung, 8 polig, RM 2,54 |  | Reichelt, GER | 0.28 | TI C9308-02
24 pin socket | 2 | GS 24 |  | IC-Sockel, 24-polig, doppelter Federkontakt |  | Reichelt, GER | 0.16 | TI C9324-02
40 pin socket | 2 | GS 40 |  | IC-Sockel, 40-polig, doppelter Federkontakt |  | Reichelt, GER | 0.28 | TI C9340-02
PARTS CONNECTORS | QUANTITY |  |  | DESCRIPTION | INFO | SUPPLIER | Price |  | ALTERNATIV INFO | SUPPLIER ALTERNATIV
Expansion Connector | 1 | EDAC 305-044-521-201 |  | 44 pin connector |  | Mouser, US | 8.95 |  | 50-44S-30-1 / 252-22-50-207
Power Connector | 1 | Molex 538-09-65-2068 |  | 6 pin connector |  | Mouser, US | 0.7 |  | Molex 09-50-1061
Video Connector | 1 | Molex 538-09-65-2048 |  | 4 pin connector |  | Mouser, US | 0.28 |  | Molex 09-50-1041
Power header | 1 | Molex 538-09-50-1061 |  | 6 pin header |  | Mouser, US | 0.54 |  | Molex 09-65-2068
Video header | 1 | MOLEX 09-50-3041 |  | 4 pin header |  | Reichelt, GER | 0.15 |  | Molex 09-65-2048
Molex Contacts | 1 | MOLEX 08-52-0112 |  | 20AWG-18AWG KK 396 |  | Ebay, GER, chipmarktgmbh | 5.46
Cinch Socket | 1 |  |  |  |  | Ebay, GER | 1
Audio Jacks | 2 |  |  |  |  | Ebay, GER | 3.2
jack plug | 2 | Plug with 90° |  |  |  | Ebay, GER | 2
PARTS CHIPS | QUANTITY | Part-Info | Year | DESCRIPTION | INFO | SUPPLIER | Price | Alternative Part | ALTERNATIV INFO | SUPPLIER ALTERNATIV | Alternative Price
2513 | 1 | Signetics CM2140N | 45-78 | char ROM | Original Characterset | unicornelectronics, US | 42 | Microchip RO-3-2513, CGR-005, 9018C-A | 2xvorhanden, falscher Zeichensatz | Ebay, Polen, zenoaugusty0 | 6.55
8T97 | 2 | Microchip MC8T97P | 06-88 | High Speed Hex Buffer (Tri-State Output) |  | unicornelectronics, US | 3.4
ROM A1/A2 | 2 | MMI 3601-1N | 36-83 | 256x4 PROM | mit WozMon A1/A2 | eBay, Belgien, captainkrik | 25 | AM27S21 PC 0039 | mit WozMon A1/A2 | Ebay, Polen, zenoaugusty0 | 13.11
2504 | 7 | Signetics 2504N | 04-77 | shift register |  | unicornelectronics, US | 48
2519 | 1 | Signetics 2519N | 14-28 | shift register |  | unicornelectronics, US | 30
6820 | 1 | Motorola MC6820L | 29-76 | parallel interface adapter | Gold | Ebay, US, intertexparts | 43 | Motorola MC6820P 14-03 | Plastic | UTSOURCE , China, Shenzen | 2.95
DS0025 | 1 | National Semiconductor DS0025C | 03-81 | clock driver |  | UTSOURCE , China, Shenzen | 1.21 | National Semiconductor DS0025C 51-80 |  | UTSOURCE , China, Shenzen | 1.21
6502 | 1 | MOS 6502A | 33-87 | processor | Plastic | - | 10 | MOS 6502B 28-84 | Plastic
7400 | 3 | Fairchild 7400 PC | 41-81 | Quad 2 Input NAND Gate |  | unicornelectronics, US | 2.8
7402 | 1 | Signetics7402N | 50-79 | Quad 2 Input NOR Gate |  | unicornelectronics, US | 1.53
7404 | 1 | Signetics7404N | 21-84 | Hex Inverter |  | unicornelectronics, US | 1.27
7408 | 1 | TI SN7408N | 17-19 | Quad 2 Input AND Gate |  | unicornelectronics, US | 2.13
7410 | 2 | TI SN7410N | 31-98/45-02 | Triple 3 Input NAND Gate |  | unicornelectronics, US | 2.55
74123 | 1 | National Semiconductor DM74123N | 12-84 | Dual Retriggerable Mono. Multivibrator |  | unicornelectronics, US | 2.13
74154 | 1 | TI SN74154N | 09-90 | 4 to 16 Line Decoder/Demultiplexer |  | unicornelectronics, US | 2.98
74157 | 2 | Signetics 74157N | 49-86 | Quad 2 to 1 Line Data Selector |  | unicornelectronics, US | 1.69
74160 | 1 | HLF SN74160N | 01-19 | 4 Bit Decade Counter with Direct Clear |  | unicornelectronics, US | 1.27
74161 | 5 | 3x SK 74161N, NS DM74161N, SB 74161N | 39-79, 24-89, 42-83 | Synchronous 4 Bit Binary Counter |  | unicornelectronics, US | 6.37
74166 | 1 | SA 74166N | 38-79 | 8 Bit Shift Register |  | unicornelectronics, US | 0.85
74174 | 1 | SK 74174N | 06-80 | Hex D Type Flip Flop with Direct Clear |  | unicornelectronics, US | 0.85
74175 | 1 | TI SN74175 | ? | Quad D Type Flip Flop with Direct Clear |  | unicornelectronics, US | 1.,10€
7427 | 1 | Signetics 7427NA | 09-84 | Triple 3 Input NOR Gate |  | unicornelectronics, US | 0.85
7432 | 1 | TI SN7432N | 34-98 | Quad 2 Input OR Gate |  | unicornelectronics, US | 1.39
7450 | 1 | TI SN7450N | 12-79 | Expan. 2 Wide-2 Input AND/OR/Invert Gate |  | unicornelectronics, US | 0.42
74S257 | 4 | Signetics 74S257N | 10-92 | Quad 2 Input Multiplexer (Tri-State Output) |  | unicornelectronics, US | 4.41
X0-X7,W0-W7 | 16 | Mostek MK4027N-2 | 42-84 | 4kx1 DRAM |  | unicornelectronics, US | 34.06 | MK4096 | 1976 | ebay
NE555 | 1 | NE555 | 14-13 | cursor timer |  | Reichelt, GER | 0.2 | TI NE555P | 31-14 | Mouser
PARTS RESISTORS | QUANTITY |  |  | DESCRIPTION | INFO | SUPPLIER | Price | Alternative Part | ALTERNATIV INFO | SUPPLIER ALTERNATIV
100 ohm pot | 1 | Bourns PV32H101A01B00 |  | video adjust |  | Mouser, US | 1.05 | Spectrol 62-1-1-/2-101 | Spectrol 62-3-1/2-251
330 ohm | 1 | Allen-Bradley 330 Ohm 1/4W 0.25W 5% |  | orange-orange-brown-gold |  | Ebay, Taiwan, electricslee | 0.82 | any Standard-Resistor
390 ohm | 2 | Allen-Bradley 390 Ohm 1/4W 0.25W 5% |  | orange-white-brown-gold |  | Ebay, Taiwan, electricslee | 1.64 | any Standard-Resistor
1500 ohm | 1 | Allen-Bradley 1.5k Ohm 1/4W 0.25W 10% |  | brown-green-red-silver |  | Hificollective, GB | 0.37 | any Standard-Resistor
3000 ohm | 12 | Allen-Bradley 3k Ohm 1/4W 0.25W 5% |  | orange-black-red-gold-yellow |  | Ebay, Taiwan, electricslee | 9.84 | any Standard-Resistor
7.5K ohm | 6 | Allen-Bradley 7.5k Ohm 1/4W 0.25W 5% |  | voilet-green-red-gold-yellow |  | Ebay, Taiwan, electricslee | 4.92 | any Standard-Resistor
10K ohm | 3 | Allen-Bradley 10k Ohm 1/4W 0.25W 5% |  | brown-black-orange-gold-yellow |  | Ebay, Taiwan, electricslee | 2.46 | any Standard-Resistor
27K ohm | 1 | Allen-Bradley 27k Ohm 1/4W 0.25W 5% |  | red-violet-orange-gold |  | Hificollective, GB | 0.37 | any Standard-Resistor
PARTS CAP. | QUANTITY |  |  | DESCRIPTION | INFO | SUPPLIER | Price | Alternative Part | ALTERNATIV INFO | SUPPLIER ALTERNATIV
.001uF capacitor | 1 | KERKO-500 1,0N |  | 102, Keramik-Kondensator, 500V, 1,0N |  | Reichelt, GER | 0.08 | any 102
.01uF capacitor | 4 | KERKO-500 10N |  | 103, Keramik-Kondensator, 500V, 10N |  | Reichelt, GER | 0.48 | any 103
.1uF capacitor | 17 | Vintage 100nF 63V ceramic disk cap. |  | 104 decoupling caps |  | Ebay, GB, mistabargain | 2.66 | any 104
47pF cap | 1 | Cornell Dubilier Mica Capacitors 47pF 500V 5% |  |  |  | Mouser, US | 1.5
22uF | 5 | Roederstein ERO 22uF 22µF 25V axial Vintage |  | power supply caps - blue |  | Ebay, GER, istpraktischer | 1.93 | any axial Elko
2400uf cap | 2 | Sprague 2400uF 25V 39D axial |  | +12, -12 power supplies | 25V Spargue 39D248G025JL6 | Mouser, US | 27.1
5300uF cap | 1 | Sprague 2400uF 25V 39D axial |  | +5 power supply | 15V Spargue 39D538G015JP6 | Ebay, US, rarecircuits | 21.41 | 15V Spargue 39D538G015JP6 | open | unicornelectronics, US | 30
PARTS CRYSTAL | QUANTITY |  |  | DESCRIPTION | INFO | SUPPLIER | Price | Alternative Part | ALTERNATIV INFO | SUPPLIER ALTERNATIV
XTAL 14,3181Mhz | 1 | 14,3181-HC49U-S |  | clock source | Standardquarz, 14.318000 MHz | Reichelt, GER | 0.25
PARTS DIODE | QUANTITY |  |  | DESCRIPTION | INFO | SUPPLIER | Price | Alternative Part | ALTERNATIV INFO | SUPPLIER ALTERNATIV
1n914 diode | 4 | onsemi 1N914 100V 4.0ns |  | pseudo or gate |  | Mouser, US | 0.34
1N4001 diode | 4 | onsemi 1N4001G 50V 1A Standard |  | rectifier +12, -12 volts | DO-41 | Mouser, US | 0.81
MR500 | 4 | 1N5400RLG 50V 3A Standard |  | rectifier +5 volts | DO-201AD | Mouser, US | 1.7 | MR500
PARTS TRANSISTOR | QUANTITY |  |  | DESCRIPTION | INFO | SUPPLIER | Price |  | ALTERNATIV INFO | SUPPLIER ALTERNATIV
Q5 | 1 | Central Semiconductor MPS3704 |  | video output transistor |  | Mouser, US | 0.53
PARTS REGULATOR | QUANTITY |  |  | DESCRIPTION | INFO | SUPPLIER | Price |  | ALTERNATIV INFO | SUPPLIER ALTERNATIV
LM323K | 1 | STMicroelectronics LM323K TO-3 3.0A 5.0V |  | +5 volt positive regulator |  | Ebay, GER, zentrumdermacht | 6.9
LM340 MP-12 | 1 | TI LM7812CT/NOPB |  | +12 volt regulator |  | Mouser, US | 1.52
LM320 MP-12 | 1 | TI LM7912CT/NOPB |  | -12 volt regulator |  | Mouser, US | 1.38
LM320 MP-5 (LM7905) | 1 | TI LM7905CT |  | -5 volt regulator |  | Mouser, US | 2.01
Heatsink for LMK323K | 1 | Wakefield 680-125K |  | without Holes (must be drilled) |  | Mouser, US | 11.16 | Wakefield 680-125A or 10A
PARTS TRAFO | QUANTITY |  |  | DESCRIPTION | INFO | SUPPLIER | Price |  | ALTERNATIV INFO | SUPPLIER ALTERNATIV
Stancor P-8667 / Triad F40-X | 1 | Triad F40-X , 26.8V |  | transformer for +12, -12, -5 |  | Arrow, US | 6.79
Stancor P-8380 / Triad F31-X | 1 | Triad F31-X , 10V |  | transformer for +5 |  | Mouser, US | 15.42
Trafo 220V->110V | 1 | Nedis 230V - 110V, 10W |  |  | removed Cover | Mouser, US | 27.5
cable lugs | 1 |  |  |  |  | Ebay, GER | 7.59
Fuses | 2 | 1A, 3A |  |  |  | Ebay, GER | 1.2
Power Connector | 1 | for 230V with 3A fuse |  |  |  | Ebay, GER | 3
PARTS Keyboard | QUANTITY |  |  | DESCRIPTION | INFO | SUPPLIER | Price |  | ALTERNATIV INFO | SUPPLIER ALTERNATIV
Keyboard | 1 | Apple II Keyboard |  | Keyboard+Encoder |  | Ebay, US, puerto06 | 145
Keyboard-Encoder | 1 | Encoder for Apple 1 |  | Dinosauri Digital |  | Ebay, ITA, maxlarocca | 49
RIbbon Cable | 1 | 20pin,colored, rainbow |  |  |  | Ebay, GER, liebstoeckl-2015 | 4.19
IDC Connector M 16 | 4 | Conn IDC Connector M 16 POS 2.54mm Cable Mount |  | blue |  | Arrow, US | 6.82
PS2/Ser. Keyboard Adapter | 1 | RS232/PS-2 to ASCII Keyboard |  | for APPLE 1 |  | Ebay, PLN, zenoaugusty0 | 24.03
PARTS Div | QUANTITY |  |  | DESCRIPTION | INFO | SUPPLIER | Price |  | ALTERNATIV INFO | SUPPLIER ALTERNATIV
Wire Jumper | 1 | [5 empty] | 6.79
Cassette Recorder | 1 | Panasonic RQ-2102 |  |  |  | Ebay, GER, kikosd-6 | 39
Wood | [6 empty] | 30
Paint |  | Nitrocellulose |  |  |  |  | 20
ACI Part List
PARTS Div | QUANTITY |  |  | DESCRIPTION | INFO | SUPPLIER | Price |  | ALTERNATIV INFO | SUPPLIER ALTERNATIV
PCB | 1 | Board ready for use, except the Allan Bradleys |  | Printed circuit board |  |  | 46
16 pin socket | 2 |  |  | For PROMs
14 pin socket | 3 |  |  | For 74LS parts
8 pin socket | 1 |  |  | For LM311
LM311 | 1 | LM311N |  | Voltage comparator
74LS02 | 1 | Motorola SN74LS02N | 23-90 | Quad 2 input nor gate
74LS10 | 1 | Motorola SN74LS10N | 23-90 | Triple 3 input nand gate
74LS74 | 1 | SGS T74LS74B1 | 40-86 | Dual D type flip flop
APPLE-A3 | 1 | AM27S21APC |  | 256x4 PROM - location A3
APPLE-A4 | 1 | AM27S21APC |  | 256x4 PROM - location A4
.01uF capacitor | 1 | 104 Z |  | Input coupling capacitor | .1uF would work better
100 ohm | 2 | Allen-Bradley 330 Ohm 1/4W 0.25W 5% |  | brown-black-brown-gold |  | Ebay, Taiwan, electricslee | 1.63
3K resistor | 1 | Allen-Bradley 3K Ohm 1/4W 0.25W 5% |  | orange-black-red-silver |  | Hificollective, GB | 0.37
10K resistor | 1 | Allen-Bradley 10K Ohm 1/4W 0.25W 5% |  | brown-black-orange-gold |  | Ebay, Taiwan, electricslee | 0.82
10K 1% resistor | 4 | Dale RN55D1002F
47K resistor | 1 | Allen-Bradley 47K Ohm 1/4W 0.25W 5% |  | yellow-violet-orange-gold-yellow |  | Ebay, Taiwan, electricslee | 0.82
100K resistor | 1 | Allen-Bradley 100K Ohm 1/4W 0.25W 5% |  | brown-black-yellow-gold-yellow |  | Ebay, Taiwan, electricslee | 0.82
MPS3704 | 2 | MPS3704 |  | Sense transistors for LED
RED LED | 1 |  |  | Read level indicator
Audio Jacks | 2
Jumper wire for jacks | 1 |  |  | use cut lead from a resistor
Sumary | [6 empty] | 902.78